## Sheet1
Parameter | Length | Description
xp | P=10 | Transmitted Pilot Vector
h | L=5 | Channel Vector
n | P=10 | AWGN
yp | L-1+P=14 | Received Pilot Symbol Vector
I | L-1xL-1 = 4 x 4 | Identiy Matrix
R | L-1xL-1 = 4 x 4 | Flips vector
y | P = 10 | Circular Received Pilot Vector
1 |  | Ones Vector
0 |  | Zeros Vector