## Sheet1
Name |  | Dimension | Value
Old | New
nFrames | nFrame | 1x1 | 2000 | Remarks
len_seq1 | ChannelEstBits | 1x1 | 12 | No of bits for channel estimation
len_seq | ChannelEstSymbols | 1x1 | 4 | No of symbols for channel estimation
len_pilot1 | UsedPilotBitsLen | 1x1 | 30 | No of pilot bits/frame used for channel estimation
len_pilot | UsedPilotSymbsLen | 1x1 | 10 | No of pilot symbols/frame used for channel estimation
len_frame1 | PayloadBitsLen | 1x1 | 720 | No of bits per frame
len_frame | PayloadSymbsLen | 1x1 | 240 | No of symbols per frame
kk |  | 1x1 | 3 | Bits per symbol (8PSK)
TimeSlot | FrameDuration | 1x1 | 0.002 | Frame Duration
SNR |  | 1x1 | 1 | Signal to Noise Ratio
Rs | SymbolTxRate | 1x1 | 123000 | Symbol Rate
N |  | 1x1 | 240000 | Total symbols used for channel estimation
M | ConstellationSize | 1x1 | 8 | Constellation Size
L | ChannelFilterLen | 1x1 | 5 | Channel filter length
EsN0dB |  | 1x16 | [4.77: 5.77...18.77, 19.77] | Symbol SNR in dB
EbN0dB |  | 1x16 | [0, 1, 2, 3,...12, 13, 14, 15] | Bit SNR in dB
DataSym3 |  | 120x1 | [[5], [5], [2]...[5], [1], [1]] | integer pilot symbols per frame used for channel estimation (0,1..,7)
DataSym2 |  | 120x3 | [[1,0,0],[0,0,1]...[0,0,0],[0,0,0]]
DataSym1 |  | 3x120 | [[1,0,1,0...0,0],[0,0,1,0...0,0],[0,1,1,..1,0]] | Pilot Symbol Stream Used for channel Estimation
DataSym |  | 360x1 | [[1], [0], [0]...[0], [0], [0]] | Pilot bitstream per frame used for channel estimation