## Sheet1
Parameter | Value
Hardware | FPGA based baseband
MODEM | 8PSK-TCM
Modem Rate | 555Kbps
SNR | 7.6 db at 1e5
Channel (V/UHF) | 30Mhz - 512Mhz
Bandwidth | 250khz
Bit Duration | 2.7us
Throughput | 100kbps ( Throughput at application Layer)
Ramp up time | 116 us (Junk symbols will be sent)
Propagation Delay | 100 us (Junk symbols will be sent)
Training sequence | 421.2us(provided time for training sequence)
Frame Slot | 2 ms
Frame SOM | 8 bytes
Payload | 32 bytes (692 us)